## Instructions
INSTRUCTIONS TO USE THIS WORKBOOK
1 | Input System Information In Sheet-1
2 | Read Through Sheet-2 To Determine Sites to Use for Sampling Sampling Points From Kitchen or Bathroom Only. Other Taps Needs MDH Approval Sites must NOT have POE/POU installed (Unless all sites are in the system have POU/POE installed)
3 | Fill In Site Information In Sheet-3. Only Fill In Information for Blue Highlighted Cells Must Have Enough Sites To Meet Lead/Copper Monitoring Schedule
4 | Complete Site Confirmation In Sheet-4. Only Fill In Information for Blue Highlighted Cells Follow Steps to Complete Confirmation of Sites

## SHEET-1
Tier Designation for Lead and Copper Site Selection | Additional System Information
|  |  | Count | Number of sites to be collected for standard monitoring
This workbook is intended for automatically assigning tier numbers to sites select by systems for lead and copper sampling |  | Tier 1 | 0
|  | Tier 2 | 0
|  | Tier 3 | 0
|  | Tier 4 | 0 | Number of sites to be collected for reduced monitoring
Water System Name
* Please refer to monitoring schedule for required number of sites
Water System PWSID
System Population
Contact Information (Name)
Contact Information (Phone #)
Contact Information (E-mail)
Date submitted to MDH
Version 2.0 dated 1.28.2025
https://www.health.state.mn.us/communities/environment/water/lcsiteplan.html
To obtain additional information, please contact MDH
Phone: 651-368-1235 Email: health.community.leadandcopper@state.mn.us

## SHEET-2
TIER 1 |  | TIER 2 |  | TIER 3 |  | TIER 4
Single family homes with lead service lines | Click here to see status (1) | Multifamily homes or other building with lead service lines | Click here to see status (5) | Single Family homes having copper plumbing with lead solder installed before Jan 1st, 1983 | Click here to see status (9) | Water systems installed post June 1st, 1985 (OR) Water systems that has all sample locations with POU or POE installed. | Click here to see status (10)
Single family homes with internal lead plumbing | Click here to see status (2) | Multifamily homes or other building with internal lead plumbing | Click here to see status (6) | Move to Tier 4
Single family home with lead gooseneck | Click here to see status (3) | Multifamily homes or other building with lead gooseneck | Click here to see status (7)
Single family homes with plumbing installed between 1983 to June 1st, 1985 with copper plumbing with lead solder | Click here to see status (4) | Multifamily homes or other building installed between 1983 to June 1st, 1985 with copper plumbing with lead solder | Click here to see status (8)
Move to Tier 2 |  | Move to Tier 3
YES
NO
YES
NO
YES
NO
YES
NO
YES
NO
YES
NO
YES
NO
YES
NO
YES
NO
YES

## EXTRA-1 (hidden)
ENTER SYSTEM NAME: ENTER SYSTEM PWSID: DATE:
PLEASE ANSWER THE FOLLOWING QUESTIONS
QUESTION 1 : |  |  | Answer
Does your system have ANY lead service lines |  |  | Yes
QUESTION 2 : |  |  | Answer
Please Enter the system's population |  |  | 12031
Number of samples to collect based on standard monitoring |  | 60
NOTE: Please refer to monitoring schdeule under lead/copper for required # of samples
Numner of samples to collect based on reduced monitoring |  | 30
* ATTENTION MESSAGE WILL APPEAR HERE *
#DIV/0! | #DIV/0!
IF YOU ANSWERED "YES" TO QUESTION 1, MUST HAVE 50% OF SITES WITH TIER 1
CURRENT NUMBER OF SITES WITH TIER 1 |  | 0
CURRENT PERCENT OF SITES WITH TIER 1 |  | #DIV/0! | %
CURRENT NUMBER OF SITES WITH TIER 2 |  | 0
CURRENT PERCENT OF SITES WITH TIER 2 |  | #DIV/0! | %
CURRENT NUMBER OF SITES WITH TIER 3 |  | 0
CURRENT PERCENT OF SITES WITH TIER 3 |  | #DIV/0! | %
CURRENT NUMBER OF SITES WITH TIER 4 |  | 0
CURRENT PERCENT OF SITES WITH TIER 4 |  | #DIV/0! | %

## SHEET-3
MDH will assign Site ID (Leave blank unless known) | Site Address | Tier # | System Side Service Line | Customer Side Service Line | Internal Plumbing (1) | Internal Plumbing (2) - Optional | Home Type | Lead Connector/Gooseneck Present | Galvanized Material Downstream of LSL | Galvanized Material Review | Year Built | Specific Year Built (if applicable) | POU/POE on Tap to be Sampled | POE/POU Acceptance Review | Cold Water Sample Tap Location | Notes | Single Family homes with Lead service line | Single Family Homes with Internal lead plumbing | Single family homes with lead gooseneck | Single family homes with installed between 1983 to June 1st 1985 with copper plumbing with lead solder | Multifamily homes or other building with Lead service line | Multifamily homes or other building with internal lead plumbing | Multifamily homes or other building with lead gooseneck | Multifamily homes or other building with installed between 1983 to June 1st 1985 with copper plumbing with lead solder | Single family homes with copper plumbing with lead solder installed before Jan 1st 1983 | Sites with service lines installed after 1985 | Sites with POU/POE installed

## SHEET-4
1. PLEASE ANSWER ALL QUESTIONS. 2. ALL CONFIRMATIONS MUST BE "YES". 3. IF CONFIRMATION IS "NO", FOLLOW STEPS TO CONFIRM IT.
*please note there may be unique situations where this confirmation sheet will indicate errors. If you are experiencing this, please email this excel file to us at: health.community.leadandcopper@state.mn.us
| Statement | # of sites associated with this question | Confirmed? | Process requireded to confirm, if any
Question # | Tier 1
1 | Single family homes with lead service line | 0 | YES | NONE
2 | Single family homes with internal lead plumbing (not included above) | 0 | YES | NONE
3 | Single family homes with lead gooseneck (not included above) | 0 | YES | NONE
4 | Single family homes with copper plumbing and lead solder installed between 1983 to June 1st 1985 (not included above) | 0 | YES | NONE
Tier 2
5 | Multi family homes with lead service line | 0 | YES | NONE
6 | Multi family homes with internal lead plumbing (not included above) | 0 | YES | NONE
7 | Multi family homes with lead gooseneck (not included above) | 0 | YES | NONE
8 | Multi family homes with copper plumbing and lead solder installed between 1983 to June 1st 1985 (not included above) | 0 | YES | NONE
Tier 3
9 | Single family homes with Copper plumbing and lead solder installed before Jan 1st 1983 | 0 | YES | NONE
Tier 4
10 | Any sites with service lines installed post June 1st 1985 | 0 | YES | NONE
11 | Sites in a water system with point of use or point of entry installed | 0 | YES | 0 Sites with POU/POE installed